## glossary
Topic | Term | SeeAlso | Definition
General | FoH / Front of House |  | Refers to either the audience seating area or more specifically where the tech desk is located in the audience area.
General | Stage Left |  | The left side of the stage when standing on the stage looking at the audience
General | Stage Right |  | The right side of the stage when standing on the stabe looking at the audience
Lighting | Channel |  | : In the context of lighting at UAC, a channel is a configuration item in the colorSource console. It controls one to many DMX addresses. If the console knows what kind of instrument a channel is assigned to, it is automatically configured for the correct behaviours (colour, strobe, etc).
Lighting | Dimmer |  | : A device which regulates the power sent to a lighting instrument (typically incandescent) this allows the intensity of the instrument to be varied. Usually DMX controlled, but could be controlled via an analog or proprietary protocols.
Lighting | DMX / DMX512 |  | : an industry standard lighting control protocol. A universe is a group of 512 addresses, numbered 1 through 512. See also RDM.
Lighting | Gel |  | : a coloured sheet of special plastic which is used to physically change the colour of a light.
Lighting | Gel Frame |  | : a metal or heat-resistant cardboard frame to hold a Gel and slips into a slot on the lighitng instrument.
Lighting | Gobo |  | : a pattern, usually made from thin metal or glass, which enables a lighting instrument to project a pattern. It usually slips in a Gobo frame which slides into the instrument.
Lighting | Incandescent |  | : a method of producing light by heating a filament (thin wire) inside a glass bulb. A standard old-fashioned lightbulb is incandescent. See Also LED.
Lighting | LED / Light Emitting Diode |  | : A technology that generates lighting from a solid state device rather than a hot piece of wire (incandecent). An LED instrument also typically has a built-in dimming and control. They typically use 3 to 5 DMX channels. See also Incandescent.
Lighting | Par / Par Can |  | : a type of lighting instrument with a fixed beam width. Some of them look like paint cans. Generally used for washes.
Lighting | RDM / Remote Device Management |  | : This is a management protocol that can run over the same cables as DMX. It is a bi-directional protocol. It can be used to change the configuration of some lighting fixtures (such as our ETC fixtures) without having physical access to the fixture.
Lighting | Rotator |  | : a device which spins a Gobo. Usually Inserted into a lighting instrument where the Gobo holder would go.
Lighting | Sconce |  | The wall mounted fixtures that light the outer aisles
Lighting | Scrims |  | A screen or a backdrop used on stage - often backlit.
Lighting | Thrust |  | The portable steps/platform in front of the main stage.
Lighting | Top Hat |  | : a light modifier added to the front of a lighting instrument to narrow its beam spread.
ProPresenter7 | Output | Screen | A video signal that ProPresenter sends out to a display device, for example an HDMI, SDI, or NDI display device.
ProPresenter7 | Screen | Output | A collection of one or more *Output*s which either show identical content, which it calls a *Mirror*ed screen, or glued together so that content can span across multiple *Output*s, ProPresenter calls this a *Group*ed screen.
Video | Aperture |  | Controls the amount of light entering the camera by varying the lens iris. Also results in the [depth-of-field](http://www.mediacollege.com/video/camera/focus/depth-of-field.html) changing, but that is not often a concern. Ranges from F1.4 to F8.0, but the limits also vary by the focal length.
Video | Bumper |  | A visual way to provide a “bumper” to your main content – a bumper for the start and finish. Usually short and attention grabbing.
Video | DSK |  | Down Stream Keyer. A video mixing ability to overlay the program output with something like a graphic or a lower third banner.
Video | Tilt |  | Moving the camera up and down.
Video | Zoom |  | Moving the image in and out (larger and smaller - technically this is changing the focal length).
ProPresenter7 | Layer |  | A *presentation* consist of multiple graphical elements which can be placed on different layers. Content can also be assigned to a layer outside of the current presentation, such as a prop or a message. *Looks* can be used to control the visibility of a layer on a particular *screen*.
ProPresenter7 | Looks |  | *Looks* refer to pre-defined visual settings that you can apply to your content when displaying it on each *screen*. You can think of *Looks* as templates that control the way your content is displayed on different screens.
ProPresenter7 | Theme |  | A *theme* is a predefined design template or style that you can apply to your presentations. It includes elements like fonts, colors, backgrounds, and slide layouts.
Depth of Field (DoF) | Video |  | Depth of field in photography refers to the range of distances in an image where objects appear acceptably sharp and in focus, controlled by factors such as aperture size and focal length.
Audio | Amplifier |  | An audio component that take low-level inputs, from a console, and amplifies them to the power level required to drive a speaker.
Audio | Bus |  | Refers to a logical structure within the console where multiple channels (sources) can contribute an audio signal.
Audio | Channel aka Strip |  | Refers to an input in the console. Typically this is a microphone input or an instrument.
Audio | Direct Box |  | A device, usually a box, which can interface an instrument, like a electronic keyboard, to an audio console.
Audio | Scene |  | A collection of setting which can be saved and recalled as a group.
Audio | Lavalier |  | A lavalier microphone or lavalier (also known as a lav, lapel mic, clip mic, body mic, or collar mic) is a small microphone which allows hands-free operation. They have a small clip for attaching to collars, ties, lapels, placket or other clothing.
Audio | Pre-Fade | Post-Fade | Refers to the logical placement of a fader (usually an aux bus fader) in the signal chain of a channel. Pre-Fade means that the auxillary bus is sent the signal before the channel's main fader. This is usually used for monitors as adjusting the main fader for the house will not affect the monitor level.
Audio | Post-Fade | Pre-Fade | Refers to the logical placement of a fader (usually an aux bus fader) in the signal chain of a channel. Post-Fade means that the auxillary bus is sent the signal after the channel's main fader. This is usually used for effects as adjusting the main fader for the house will also adjust the effect level.
Audio | Compression |  | An audio processor that continuously adjusts the output volume of a channel based on the input volume. Below the threshold setting, the compressor has no effect. Above the threshold the louder the input the more it reduces the amount of gain that is applied. It helps control sudden loud sounds, or for vocals it can make them sound more present.
Audio | Equalization | Eq | An equalizer is an audio processor that allows for the adjustement of audio level of a channel differently across the frequency spectrum.
Audio | Gate |  | A gate is a volume controlled on/off switch for a channel. When enabled a gate will turn off its output when the input level drops below a threshold.
Audio | Deess | Equalization | A Desser is an speciallized equalization processor that reduces the "S" sound from a vocal.