## Issues
IssueID | Category | Subcategory | Title | Symptom | TriggerConditions | LikelyCause | RecoverySteps | AppliesToAssetType | AppliesToAssetTag | Tags | SortOrder | Active | Notes
KB0001 | Video | Projection | Projector Filter Maintenance Alert | The projector displays an on-screen message stating "Filter Needs Cleaning". | This message appearson the projector automatically after a predetermined number of operating hours or when internal sensors detect reduced airflow. | A dirty filter. Accumulation of dust and debris on the projector's internal air filter, hindering airflow and potentially causing overheating. | Please advise Terry | Projector | ZVVU-A001, ZVVU-A002, ZVVU-A003 | #video, #projector, #message | 1 | Yes
KB0002 | Video | Mixer | ATEM Input Displays Green Screen from ProPresenter | The ATEM video mixer's program or preview output shows a solid green image on the input channel designated for ProPresenter. | Occurs when the ProPresenter computer (CUMU-G002) is powered on or awoken from sleep *before* the ATEM video mixer and other video equipment are fully initialized. | iming mismatch during device initialization, causing the ProPresenter's HDMI output to fail a proper display handshake with the ATEM. The ATEM receives an invalid or malformed video signal, often interpreted as a green screen. | Reboot the propresenter computer and logon again | Projector | 2601-2800, CUMU-G002 | #video, #propresenter | 2 | Yes | May never recur again with videohub connection
KB0003 | Video | Projection | Projectors don't respond to the web page request (to turn on or off) | The web page used to control the Projector fails to respond. | Attempting to control projectors via their dedicated web interface from any network-connected device. | Intermittent network connectivity issues between the control device, the network infrastructure, and the projector's internal web server, or the projector's network interface has frozen. | You need to be pretty much directly below each projection screen and point the remote at the projector. One remote will do all three but you will have to change the selector switch for each projector (not sure if the switch is labelled 1,2,3 or A,B,C.) The east screen is the "first" ( A or 1). | Projector | ZVVU-A001, ZVVU-A002, ZVVU-A003 | #video, #projector, #network | 3 | Yes
KB0004 | Video | Mixer | No ProPresenter Lyrics Video Output Detected | No video signal containing lyrics or other ProPresenter content is received by downstream video systems (ATEM ) from the ProPresenter output. | Typically observed after the ProPresenter computer (CUMU-G002) has been powered on or resumed from sleep, but *before* connected video mixing/recording systems are fully operational. | The ProPresenter's video output (HDMI ) is not actively sending a signal, often due to a display handshake failure with the connected video equipment, or the output being inadvertently disabled within ProPresenter settings. | Reboot CUMU-G002 - the ProPresenter Computer | Projector | 2601-2800, CUMU-G002 | #video, #propresenter | 4 | Yes
KB0005 | Video | OBS | OBS Not Receiving Video from Web Presenter | OBS software on CUMU-G001 displays a black screen or 'No Signal' message for the input from the Web Presenter, even though the Web Presenter itself shows an active video signal on its own display. | Occurs sporadically after system startup, or if the Web Presenter's USB connection to the computer (CUMU-G001) is disturbed. | The USB driver for the Web Presenter on CUMU-G001 has become unresponsive, or the USB connection has momentarily dropped, requiring a reset of the USB device to re-establish communication. | Pull the plug and reinsert on the USB cable going into to the computer (CUMU-G001). The cable has a label "Web Camera" |  | CUMU-G001 |  |  | Yes
KB0006 | Video | Mixer | ATEM Video Mixer: No Audio Output/Passthrough | Audio is present on source main audio console outputs but is completely absent from the livestream and recorder meters. The ATEM control software's Audio tab shows no activity or level metering for any input channels. | Sporadic, may occur after a complete system power cycle, an unexpected power loss, or a prolonged period of inactivity. | The ATEM's internal audio processing unit or digital audio interface has entered an unresponsive state, requiring a hard power cycle or reset to restore functionality. | 1. Disconnect the power cable 2. Press and hold the SET button. (You will need to hold your finger slightly to the side so you can see it flash in step #4) 3. Reconnect the power cable while still holding the SET button. 4. Once the fans kick in at full speed AND the SET button flashes, release the SET button 5. Wait 15 seconds 6. Remove the power cable 7. Wait 2 seconds 8. Reconnect Power Cord 9. Wait about a minute for the unit to boot up |  | 2601-2800 |  | 5 | Yes
KB0007 | Video | Mixer | ProPresenter Lyric Overlay Not Appearing on ATEM | Upon activating the 'Key 1 Cut' in ATEM Software Control or pressing the 'Lyrics' button on the Stream Deck, the ProPresenter lyric overlay fails to appear on the program output. | Observed when attempting to display lyric overlays after an ATEM software update, system reconfiguration, or if keyer settings were manually adjusted. | Incorrect or altered 'Key 1' DSK (Downstream Keyer) settings within the ATEM software, specifically the 'Fill Source', 'Key Source', or 'Key Type' parameters, preventing the overlay from rendering correctly. | Return the key settings to correct values, running macro 1 is the easiest way to do so. | Control | 2601-2800 | #mixer, #video | 6 | Yes
KB0008 | Lighting | Blinds | Blackout Blind Detached from Side Track | A motorized blackout blind is visibly out of its side track, causing it to be stuck during movement or fail to fully seal against the window frame. | May occur during normal operation (raising or lowering the blind), or if the blind encounters an obstruction. | Misalignment or obstruction within the blind's track system, excessive tension on the fabric, or a mechanical issue with the motor or winding mechanism causing it to dislodge. | Running the blinds up and down a **little** bit at a time can sometimes get them back in their track. An assistant at the blind can reach in behind and help guide them in. If it is more than a few inches, a ladder may be required to reinsert the blind into the track. |  |  | #lighting, #blinds | 9 | Yes
KB0009 | Lighting | Console | Lighting Console Playbacks Unresponsive | Adjusting faders or pressing playback buttons on the lighting console fails to alter the light levels or trigger programmed cues. | Observed upon starting the console, after loading a new show file, or if the console's operating mode was recently changed. | The console is not in the correct operating mode (e.g., not in playback mode), or an 'override' or 'clear all' command has not been properly executed, leaving the console in a non-control state. | 1) Verify that the keypad is in console mode 2) Verify that you are in playback mode 3) Verify that you are on the right playback page (#1) 4) Verify that the playback master is up. See Instructions in the Simple Console Operations section. 5) Execute 'Clear all' - which will put you into black. | Control | ZLKU-C001 | #lighting | 10 | Yes
KB0010 | Lighting | Console | Lighting Console Lacks Control While Lights Are On | Despite lighting fixtures being visibly illuminated, the lighting console fails to adjust their intensity, color, or other parameters when faders are moved or cues are activated. | Typically occurs after a system power cycle, or if a keypad preset has been activated that overrides console control. | A pre-programmed lighting scene or a DMX input from another source (like a keypad) is overriding the console's output, or the console is not properly patched to the fixtures. | 1. check the playback verifications above 2. Verify that the console has some control by turining something else on. If that works then it is likely that a keypad preset is forcing the lights on. 3. Go to the keypad on press "Console Mode". 4. execute 'Clear all' - which will put you into black. | Control | ZLKU-C001 | #lighting | 11 | Yes
KB0011 | Lighting | Console | ProPresenter Lighting Macros Not Triggering Console | Executing a lighting macro within ProPresenter (CUMU-G002) does not result in the expected lighting changes on the console (ZLKU-C001). | Observed when attempting to fire pre-programmed lighting cues from ProPresenter by clicking the associated macro. | The lighting automation software (e.g., running on CUMU-G001) responsible for translating ProPresenter commands to the lighting console is either not running or has crashed. | 1) Easiest way to fix this is to logoff CUMU-G001 and logon again. 2) After logging into CUMU-G001, there is a message requesting premission to run the automation. Click 'ok'. | Control | CUMU-G001, CUMU-G002, ZLKU-C001 | #Propresenter, #lighting | 12 | Yes
KB0012 | Audio | Propresenter | ProPresenter Audio Not Reaching Audio Console (Dante) | Despite active audio meters within ProPresenter (CUMU-G002) during playback, no audio signal is received by the main audio console or other Dante-enabled devices. | Occurs upon system startup, after a reboot of CUMU-G002, or if Dante connectivity was recently interrupted. | The Dante Virtual Soundcard (DVS) application on CUMU-G002 is either not running or not correctly configured, preventing audio routing to the Dante network. | 1) on CUMU-G002, start the program Dante Virtual Soundcard. 2) click the "Start" button in the lower right corner of the dialog. | Control | 2407-3001, 2407-3000, 2407-3002, CUMU-G002 | #propresenter, #audio, #dante | 13 | Yes
KB0013 | Audio | Livestream | Reaper (Livestream) Not Receiving Audio Input (Dante) | Audio is present and audible in the Front of House (FoH) system, but the Reaper DAW on the livestream computer (CUMU-E001) shows no incoming audio signal or active meters. | Typically observed after the livestream computer (CUMU-E001) startup, or if Dante connectivity has been interrupted. | The Dante Virtual Soundcard (DVS) application on CUMU-E001 is either not running, or its audio channels are not correctly patched within Dante Controller or routed to Reaper's inputs. | 1) on CUMU-E001, start the program Dante Virtual Soundcard. 2) click the "Start" button in the lower right corner of the dialog. | Control | #CUMU-E001, #2407-3001, #2407-3000, #2407-3002 | #audio, #reaper, #dante | 14 | Yes
KB0014 | Video | Mixer | Streamdeck Unresponsive: User Not Logged In or Companion Not Running | Buttons on the Streamdeck (2603-1301) do not respond when pressed, and associated control actions (e.g., scene changes, media playback) are not executed by connected systems. | This issue occurs when the 'avuser' account is not actively logged in to the computer CUMU-E001, or if the Companion software is not actively running within that user's session on CUMU-E001. | The Streamdeck (2603-1301) relies on the Companion software running under an active user session (specifically 'avuser') on CUMU-E001 to send and receive commands. If the user account is not logged in, or the Companion application is not launched, the Streamdeck cannot establish communication with the controlled systems. | 1. Log in to the CUMU-E001 computer using the 'avuser' account. 2. Verify that the 'Companion' application is launched and running. (It should typically be configured to start automatically upon 'avuser' login.) | Control | 2603-1301, CUMU-E001 | #streamdeck, #companion | 15 | Yes | Companion must be running in the foreground or background for Streamdeck functionality.
KB0015 | Video | Matrix | VS88 Video Matrix Web Page unresponsive | Web page unresponsive | When accessing the web page for the Kramer VS88DT video matrix, it doesn’t respond | System hung | power cycle the ZVKU-A001 device using the power button on the rear. | Control | #ZVKU-A001 | #video | 16 | Yes
KB0016 | Video | Routing | ProPresenter Projector Output Incorrect Due to VideoHub Routing | The ProPresenter operator observes incorrect, or no images displayed on the projectors, not matching the expected output from ProPresenter. | This issue occurs after manual changes have been made to the video routing settings within the VideoHub Control application, deviating from the established standard configurations. | The VideoHub's internal routing matrix has been inadvertently modified, directing the ProPresenter's video output signal to incorrect destinations or preventing it from reaching the intended projector inputs. | 1. Launch the 'VideoHub Control' application on the designated control computer. 2. Access the routing matrix. 3. Restore the standard routings as per the operations documents. 4. Ensure that the projector inputs are set to "Input C" 5. Verify that the correct ProPresenter image is now displayed on the projectors. | Control | CUMU-G002, 2507-0700, ZVVU-A001, ZVVU-A002, ZVVU-A003 | #video, #route, #projector, #propresenter | 17 | Yes
KB0017 | Audio | Monitors | KLANG KONDUCTOR Vocal Mix Incorrect or Misconfigured | Performers report incorrect vocal levels, missing vocal channels, or unexpected audio routing within their in-ear monitor (IEM) mixes provided by the KLANG KONDUCTOR. | This typically occurs during pre-event setup or soundcheck, following manual configuration of vocal mixes on the KLANG KONDUCTOR, especially after last-minute changes to performers or channel assignments. | Manual configuration errors, such as incorrect channel naming, accidental enabling/disabling of channels, or misadjustment of vocal levels during the mix setup process, leading to an improperly balanced or routed vocal mix. | 1. On computer CUMU-E001, launch the 'klang:app' software. 2. Navigate to the specific mix configuration (e.g., performer's IEM mix). 3. Carefully review and adjust channel assignments, names, levels, and mute/unmute status for all vocal channels according to the event's requirements. 4. Verify with the performers that the issue has been resolved. | Audio | cumu-e001, 2602-2200 | #klang, #monitoring, #audio, #iem, #vocals, #kontroller | 18 | Yes
KB0018 | Audio | Livestream | LS Engineer accidentally powers off Faderport | Faderport Unexpectedly Powers Off During Livestream | When powered off and on again, the Faderport's motorized faders drop to their minimum position, and all scribble strip displays go blank, indicating a loss of connection state to the host system (reaper). | The Faderport device has been physically powered off and on by an accidental press of its power button on the right rear back corner, severing its communication link to the host computer (CUMU-E001) and the REAPER software. | 1. Press the Faderport's power button to turn the unit back on. 2. Once the unit has powered up, rotate the fadeport knob to re-establish communication, which will cause the scribble strips to reset and display channel information. | Audio | 2308-1103, cumu-e001 | #audio, #reaper, #faderport | 19 | Yes
KB0019 | Audio | Live | No Audio from specific channels in REAPER (Livestream) | During livestream operation, specific audio channels within the REAPER Digital Audio Workstation (DAW) on CUMU-E001 show no signal or activity, despite being active and audible in the main Front of House (FoH) system. | Occurs after REAPER has been launched or resumed, following recent changes to Dante routing, or if new input sources are expected to be present but are not appearing in the DAW. | Incorrect routing within Dante Controller, where the specific audio source is not patched to the correct Dante Virtual Soundcard (DVS) input channel on the livestream computer (CUMU-E001). Alternatively, the corresponding routing of the input in REAPER may be incorrectly assigned, disabled, or muted. | 1. On computer CUMU-E001, open the 'Dante Controller' application. 2. Verify that the desired audio source(s) are correctly patched from the audio console (or other Dante devices) to the 'Dante Virtual Soundcard' (DVS) inputs for CUMU-E001. 3. In REAPER, check the input routing for the affected track(s) to ensure they are assigned to the correct DVS input channel. 4. Confirm that the track(s) are not muted, disarmed or soloed incorrectly within REAPER. | Audio | cumu-e001 | #dante, #livestream, #reaper, #dvs, #routing | 20 | Yes | A line check at the start of rehearsal is a good way to verify Dante patches and REAPER input assignments during livestream setup
KB0020 | Lighting | Fixture | Individual Lighting Fixture Not Responding (DMX Issue) | A specific lighting fixture fails to respond to commands from the lighting console, remaining off, stuck at a particular state, or displaying erratic behavior (e.g., flickering) while other fixtures in the same DMX chain function particular state, or displaying erratic behavior (e.g., flickering) while other fixtures in the same DMX chain function correctly. | Observed during show operation, programming sessions, or after initial power-up of the lighting system. | This can be caused by a faulty DMX cable (or connector) in the chain leading to the fixture, an incorrect DMX address or mode setting on the fixture itself, a loose data or power connection at the fixture or the preceding device, or an internal fault within the lighting fixture. | 1. Visually inspect the DMX cable connection at both ends of the affected fixture; reseat if loose, or swap with a known good DMX cable. 2. Verify the DMX address and mode settings on the lighting fixture match the console's programming. 3. Power cycle the individual lighting fixture (unplug and replug). 4. If the issue persists, try swapping the fixture with a known working one (if available) to determine if the fault lies with the fixture or the DMX line. | Lighting, Fixture, Control | ZLKU-C001 | #lighting, #dmx, #fixture | 21 | Yes | If the affected fixtures are the floor pars (after BSF) then check the power connections as they often disconnect the first in chain.
KB0022 | Audio | Microphones | Wireless Microphone No Audio or Intermittent Dropouts | No audio signal from a specific wireless microphone, or the audio signal is present but frequently cuts in and out (dropouts). The receiver's RF signal strength may be low or fluctuating, and/or the audio output level may be absent. | Observed during soundcheck or live event, typically with a specific wireless microphone and/or in particular areas of the venue. | Low or dead microphone transmitter battery, incorrect frequency tuning between transmitter and receiver, antenna issues (loose, damaged, obstructed), excessive distance from receiver, radio frequency (RF) interference from other wireless devices, or a faulty microphone/transmitter unit. | 1. Replace or reseat the batteries in the wireless microphone transmitter. 2. Verify that the transmitter and receiver are tuned to the same, correct. 3. Verify that there are no guest artist with RF gear and conflicting frequency | Microphone | ZAMU-A006 ZAMU-A007 ZAMU-B004, ZAMU-B005, ZAMU-B006, ZAMU-B007, ZAMU-B008, ZAMU-B009, ZAMU-B010, ZAMU-G001, ZAMU-G002, ZAMU-G003 | #audio, #microphone, #wireless, #rf, #dropout | 22 | Yes | Regularly monitor battery levels and perform frequency scans before events.
KB0023 | Audio | Mixing Console | No Audio Signal on a Specific Input Channel of the Main Audio Console | An audio input channel on the main mixing console shows no signal (no meter activity) or produces no sound, even when a known working source is connected and active. This affects only one specific channel. | Observed during soundcheck, rehearsal, or live event when attempting to use a specific input channel for a microphone or instrument. | A faulty input cable (e.g., XLR, 1/4") from the source, the channel is inadvertently muted on the console, the gain knob is set too low, phantom power is not engaged for a condenser microphone, an incorrect input source is selected (routing on digital consoles), or there is an internal fault with the console's input preamp or channel strip. | 1. Verify the audio cable from the source to the console input; reseat if loose, or swap with a known good cable. 2. Ensure the channel is not muted on the console. 3. Check the gain knob and increase it sufficiently to receive a signal. 4. If using a condenser microphone, ensure phantom power (+48V) is engaged for that channel. 5. On digital consoles, confirm the correct physical input source is assigned to the channel. 6. If available, try patching the source to a different input channel on the console to isolate the problem. | Audio | 2404-1700, 2407-3002 , 2410-1902 , 2407-3000 , 2407-3001, 2401-3003 | #audio, #mixer, #console, #input, #channel, #microphone | 23 | Yes | Always start troubleshooting a dead channel by checking the simplest elements first: cable and mute button.
KB0024 | Audio | Noise/Interference | Audible Hum or Buzz in the Audio System | A continuous low-frequency hum (50/60 Hz) or a higher-pitched buzz is heard through the loudspeakers or headphones, present even when no audio sources are actively playing. The noise level may vary but is consistently present. | Occurs upon system power-up, or appears unexpectedly during operation. May be exacerbated when certain devices are connected or turned on, or in specific areas of the venue. | Commonly caused by a ground loop, faulty or unshielded audio cables, proximity to strong electromagnetic interference (EMI) sources (e.g., power transformers, dimmer packs, LED Lighting), unbalanced audio connections where balanced are required, or issues with the electrical power supply to audio equipment. | 1. Identify the source: systematically mute audio inputs one by one to determine which device introduces the hum. It is most likely an input. 2. Check all audio cables for damage and proper shielding; replace suspected faulty cables. 3. Ensure all audio equipment is plugged into properly grounded outlets, preferably from the same dedicated electrical circuit. All of our orange circuits can be trusted. 4. if a DI is not already used for an electronic source, Use DI (Direct Injection) boxes for instruments or install a ground loop isolator for problematic connections. 5. flip the ground lift swtich on the DI to see if the problem goes away 6. Separate audio cables from power cables where possible to reduce EMI. 7. Use a gate to mute the source when not being played 8. Test different power outlets or circuits for problematic equipment if the issue persists. | Audio |  | #audio, #hum, #buzz, #noise, #groundloop, #emi, #troubleshooting | 24 | Yes
KB0026 | Video | Projection | Projector Fails to Power On or Shuts Down Unexpectedly | The projector does not respond to power-on commands (from remote, control panel, or web interface), or it powers on briefly and then shuts down without intervention. It may display error lights (e.g., 'Lamp' or 'Temp' indicators) before shutting down. | Occurs when attempting to power on the projector, or during normal operation after a period of use. May also happen after a power fluctuation or surge. | Loss of main power supply, a loose power cable, a failed projector lamp (or one nearing its end-of-life), accumulated dust causing internal overheating (triggering thermal shutdown), clogged air filters, or an internal fault within the projector's power supply or cooling system. | 1. Verify the projector's main power cable is securely connected at both the projector and the wall outlet; test the outlet with another device. 2. If the projector displays indicator lights for lamp or temperature errors, consult the projector manual for their specific meaning. 3. Perform a power cycle of the projector by unplugging it from the power source for at least 30 seconds and then plugging it back in. 4. Check and clean the projector's air filters (refer to KB0001 for filter cleaning if applicable). 5. If lamp or temperature warning lights persist, the lamp may need replacement or the internal cooling system may be faulty (requires technical service). | Video | ZVVU-A001, ZVVU-A002, ZVVU-A003, ZVVU-0001, 2308-0003, | #video, #projector, #power, #shutdown, #lamp, #overheating | 25 | Yes | Regular cleaning of air filters can prevent overheating issues and extend lamp life.
KB0027 | Video/Audio | External Sources | External Device (e.g., Laptop, Tablet) No Audio/Video Output to Main System | An external device connected to the main AV system (e.g., via HDMI, 3.5mm audio jack) shows no corresponding video on displays/projectors and/or no audio through the sound system, despite the external device indicating active output. | Occurs when connecting a guest's laptop, tablet, or other external media playback device to the main system's input points (e.g., stage boxes, wall plates, direct console inputs) for a presentation or playback. | Faulty or incompatible cable, incorrect input selected on the main system (e.g., video mixer, audio console), external device's display settings not mirrored/extended, external device's audio output not routed correctly, HDCP (High-bandwidth Digital Content Protection) incompatibility, or the external device's output port is disabled or faulty. | 1. Verify all cables (HDMI, audio) are securely connected at both the external device and the system input; swap with a known good cable if necessary. 2. Ensure the correct input is selected on the main system (e.g., press 'Input 1' on the video mixer, select correct channel on audio console). 3. On laptops, use the display shortcut (e.g., Fn+F4 or Windows Key + P) to cycle through display modes (Duplicate, Extend, Second Screen Only). 4. On the external device, check audio output settings to ensure sound is routed to the correct port. 5. If using HDMI, try another input or bypass HDCP-sensitive equipment if possible. 6. if the source is a computer, check audio settings to esnure the correct destination is selected 7. For both fellowship hall and Youth, there is a video swtich involved. Force change of source and then flip back 8. Power cycle the external device. | Video, Audio | 2404-1700, 2407-3002, 2410-1902, 2407-3000, 2407-3001, 2401-3003 | #video, #audio, #externaldevice, #laptop, #hdmi, #vga, #troubleshooting | 26 | yes | Always test guest devices during setup to avoid issues during a live event.
KB0028 | Lighting | Control | Entire Lighting Zone or System Unresponsive to Console Commands | All or a significant zone of connected lighting fixtures fail to respond to any commands from the lighting console. This includes changes to intensity, color, or movement, affecting multiple fixtures simultaneously rather than just an individual unit. | Observed during power-up of the lighting system, after connecting the lighting console, or after significant changes to console programming or system patching. | The wall button station is not set to "console mode", or the DMX output from the lighting console is not active or is configured incorrectly, a break in the main DMX signal chain (e.g., faulty DMX cable, broken splitter/merger), an entire power circuit supplying the affected lighting zone is off, or the lighting console itself is in an incorrect operating mode (e.g., programming mode instead of playback). | 1. The wall button station is not set to 'Console Mode' 2. Verify the main DMX cable connection from the lighting console to the first fixture/splitter; reseat or swap with a known good cable. 3. Ensure the lighting console is in the correct operating mode (e.g., playback mode, not programmed or blacked out). 4. Check circuit breakers or power distribution for the affected lighting zone to ensure power is supplied to all fixtures. 5. If using a DMX splitter/booster (ZLIU-0003, ZLIU-A001) , verify its power and status indicators. 5. Power cycle the lighting console. 6. Confirm DMX output settings on the console match the system requirements. | Control | ZLIU-0003, ZLIU-A001, ZLKU-B002, ZLKU-C001 | #lighting, #dmx, #system, #zone, #control | 27 | Yes | Troubleshoot system-wide issues by checking the highest-level controls and main signal paths first.
KB0029 | Audio | Feedback | Microphone Feedback (High-Pitched Squeal) Occurs During Use | A sudden, loud, high-pitched ringing or squealing sound (feedback) emanates from the loudspeakers when a microphone is active. The frequency and intensity of the feedback may vary, and it is typically uncomfortable to listen to. | Occurs when a microphone is active and its gain is raised, especially when the microphone is too close to a loudspeaker, pointed directly at a loudspeaker, or when microphone gain levels on the audio console are set excessively high. | Acoustic feedback loop created when sound from a loudspeaker enters an open microphone, gets amplified by the sound system, and then re-enters the same microphone, creating a self-sustaining and amplifying loop. This is exacerbated by excessive microphone gain, poor microphone placement relative to speakers, or a lack of proper equalization. | 1. Immediately reduce the gain of the offending microphone channel on the audio console, or lower the overall system master volume or monitor volume. 2. Reposition the microphone, moving it further away from any loudspeakers, or ensure it is not pointed directly at a speaker. 3. Turn off all extraneous microphones 4. Use proper microphone technique, holding the microphone close to the sound source (e.g., mouth) to maximize signal-to-noise ratio and reduce reliance on excessive gain. 5. If persistent, apply corrective equalization to notch out problem frequencies, or engage a feedback suppressor if available. | Audio |  | #audio, #microphone, #feedback, #squeal, #gain, #acoustics | 28 | Yes | Good microphone placement, proper gain staging, and room equalization are key to preventing feedback.
KB0030 | Video | Camera | Camera Image Too Dark, Too Bright, or Incorrect Color | The video feed from a specific camera appears consistently underexposed (too dark), overexposed (too bright), or exhibits incorrect color reproduction (e.g., strong color cast, washed out, or oversaturated) on the production monitors and program output. | Observed during live production, after changes in ambient lighting conditions, or upon switching between camera presets or modes. | Incorrect manual camera settings (e.g., Iris/Aperture, Shutter Speed, Gain/ISO, White Balance), automatic camera functions failing to adapt to dynamic lighting changes, insufficient or excessive lighting in the scene, or a faulty camera sensor/lens. | 1. Access the camera's control interface (e.g., use the web interface). 2. Check and adjust the Iris/Aperture setting to control overall brightness. 3. Adjust Shutter Speed if motion blur is an issue or if the image is too bright/dark (be mindful of maintaining a suitable frame rate). 4. Adjust Gain/ISO settings to brighten a dark image, but be aware of potential added noise. 5. Perform a manual White Balance with a neutral white reference card to correct color inaccuracies. 6. Cycle through camera presets to see if a factory or known good setting resolves the issue. 7. If the problem is persistent across all settings, inspect the scene lighting for imbalances. | Video | (Specific Camera Tag) | #video, #camera, #exposure, #color, #imagequality |  | Yes | Always perform a white balance and set exposure for optimal image quality before each event or significant lighting change.
KB0031 | Lighting | Programming | Specific Lighting Scene or Preset Fails to Recall/Activate Correctly | When attempting to recall a specific lighting scene, cue, or activate a preset on the lighting console or associated control system, the lights do not change to the expected state. Some fixtures may remain off, be at incorrect intensities, or display the wrong colors/effects. | Occurs when an operator tries to activate a particular pre-programmed lighting scene, cue, or preset during a show, rehearsal, or setup. | Errors in the original programming of the scene/preset (e.g., incorrect DMX values saved for fixtures, wrong channels included), changes to fixture addressing or patching since the scene was programmed, console software glitch, or a conflict with other active lighting elements (e.g., an overriding master fader or another active cue). **Additionally, if fixtures intended to be part of the scene are currently selected or 'grabbed' on the console (e.g., ColorSource 40AV), this can prevent the scene from taking full control of those fixtures.** | 1. Attempt to manually adjust the affected fixtures to their desired state; if successful, this confirms the fixtures themselves are likely operational. 2. Verify the DMX addresses and patching of the affected fixtures match the console's current configuration. 3. If possible, access the programming menu, edit the problematic scene/preset, manually set the fixtures to their correct values, and re-save the scene. 4. Prior to recalling a scene, ensure no fixtures are actively selected or 'grabbed' on the console. Use a 'Clear Selection' or 'Release All' command if available on your console (e.g., Clear on ColorSource 40AV). 5. Check for any active overrides (e.g., master faders, grand master, blackout functions) that might be preventing the scene from fully recalling. 6. Try recalling a different, known working scene to confirm general console functionality. 7. If a critical scene, be prepared to manually adjust lighting or skip the scene if the problem cannot be quickly resolved during a live event. | Lighting | ZLKU-C001 | #lighting, #scene, #preset, #programming, #console | 30 | Yes | When using a console like the ColorSource 40AV, having fixtures actively selected or "grabbed" can absolutely impact scene recall behavior. Active selections often take precedence over recorded cues or presets, meaning the console will prioritize the current manual control or selection state of those fixtures, preventing the scene from fully taking effect on them. Regularly test and verify critical lighting scenes after any system updates or programming changes. Always clear active selections before recalling scenes on consoles like the ColorSource 40AV.
KB0032 | General | Power | Individual Piece of AV Equipment Fails to Power On (No Indicator Lights) | A specific piece of AV equipment (e.g., amplifier, monitor, switcher, computer) shows no signs of life when attempting to power it on. There are no power indicator lights illuminated, no fan noise, and no response to power buttons or remote commands. | Occurs when attempting to power on the equipment, or after an unexpected power outage, system shutdown, or electrical fluctuation. | The power cable is disconnected or faulty, the power strip/surge protector is off, tripped, or faulty, a circuit breaker for the power outlet has tripped, or an internal power supply unit (PSU) failure within the equipment. | 1. Verify the power cable is securely connected to both the equipment and the power outlet/power strip. Reseat it firmly. 2. Test the power outlet/power strip with a known working device (e.g., a phone charger) to confirm it is live. 3. Check the power strip's ON/OFF switch and reset its circuit breaker if present. 4. Check the facility's electrical panel for any tripped circuit breakers affecting the equipment's power circuit. 5. Try using a different power cable if available. 6. If the equipment has an accessible internal fuse, consult the manual for replacement instructions (only if comfortable and safe to do so). | Power |  | #power, #equipment, #failure | 31 | Yes | Always ensure proper grounding for all AV equipment. If a circuit breaker frequently trips, investigate the cause as it may indicate an overloaded circuit or faulty equipment.
KB0033 | Lighting | Control | All House or Stage Lights Stuck On/Off (No Console Control) | All lighting fixtures in the house or stage area remain stuck at a full 'on' (often 100%) or a full 'off' state, completely unresponsive to any commands from the lighting console or any other control interface. The console may show normal operation but the lights do not react. Or lighting behaves erractically. | Occurs upon system power-up, after a sudden loss or restoration of power, or following attempts to connect/disconnect DMX devices in the main chain. Or if the main floor button panel is set to other than "Console Mode". | A complete loss or interruption of the DMX signal from the console (e.g., disconnected main DMX cable, faulty DMX port), the console has crashed or frozen, an external override (e.g., an architectural panel, emergency lighting system) has taken precedence, or a DMX merge device is malfunctioning and holding a state. | 1. Ensure the main floor button panel is set to "Console Mode" 2. Power cycle the main lighting console. 3. Verify the primary DMX cable connection from the console's DMX output to the first device in the DMX chain. Ensure it is securely connected and not damaged. 4. If the console has a 'Blackout' or 'Grand Master' button, ensure it is disengaged/active as expected. 5. If using a DMX merge or splitter, check its status and connections. | Control | ZLIU-0003, ZLIU-A001, ZLKU-B002, ZLKU-C001 | #lighting, #dmx, #control, #system, #blackout | 32 | Yes | A DMX signal failure often defaults fixtures to their 'fail-safe' setting, which can be full on or full off depending on fixture configuration.
KB0035 | Video | Control | PTZ Camera Unresponsive to Controller Commands | The Pan-Tilt-Zoom (PTZ) camera does not respond to directional movements (pan, tilt) or zoom controls from its dedicated joystick controller, software interface, or remote control. The camera's live video feed may still be active, but control functions are non-operational. | Occurs when attempting to operate the PTZ camera, after power cycling the camera or controller, or following changes to the control network or cabling. | Loose or disconnected control cable (e.g., Ethernet ), incorrect camera ID or address selected on the controller, the PTZ camera or its controller are not powered on, network connectivity issues (for IP-controlled cameras), or a firmware/software glitch in either the camera or the controller. | 1. Verify all control cables (e.g., Ethernet ) connecting the PTZ camera to its controller are securely connected at both ends. 2. Ensure both the PTZ camera and its controller are powered on and functioning. 3. Power cycle the camera by unplugging the Ethernet cable (provides PoE) 4. On the controller, verify that the correct camera ID or address is selected for the PTZ camera you wish to control. 5. Perform a power cycle the controller. 5. For IP-controlled cameras, check network connectivity (e.g., ping the camera's IP address from a control computer) and ensure no IP conflicts exist. 6. If available, try recalling a different camera preset to see if it triggers any movement or check for alternative control methods. | Video | ZVCU-A001, ZVCU-A002, ZVCU-A003 | #video, #camera, #ptz, #control | 33 | Yes | Always ensure unique camera IDs are set for each PTZ camera on the control network to prevent conflicts.

## Metadata
## Final schema
I’d define the table like this:
¦ Column ¦ Type ¦ Required ¦ Notes ¦
¦---¦---¦---:¦---¦
¦ `IssueID` ¦ Text ¦ Yes ¦ Stable key like `KB0001`. [4] ¦
¦ `Category` ¦ Text ¦ Yes ¦ Controlled list. [2][3] ¦
¦ `Subcategory` ¦ Text ¦ Yes ¦ Controlled by you within each category. [2][3] ¦
¦ `Title` ¦ Text ¦ Yes ¦ Question/problem statement. [5][6] ¦
¦ `Symptom` ¦ Long text ¦ Yes ¦ Observable condition. [5][7] ¦
¦ `TriggerConditions` ¦ Long text ¦ No ¦ Context such as timing, mode, or preconditions. [4] ¦
¦ `LikelyCause` ¦ Long text ¦ No ¦ Concise diagnosis summary. [4] ¦
¦ `RecoverySteps` ¦ Long text ¦ Yes ¦ Plain multiline text; ideally one step per line for consistent rendering. [5][8] ¦
¦ `AppliesToAssetType` ¦ Text ¦ No ¦ Comma-separated list of asset types from your asset master vocabulary. [9][10] ¦
¦ `Tags` ¦ Text ¦ No ¦ Freeform comma-separated keywords. [11][12] ¦
¦ `SortOrder` ¦ Number ¦ No ¦ Order within `Category + Subcategory`. [13] ¦
¦ `Active` ¦ Boolean/Text ¦ Yes ¦ Use one convention only, such as `TRUE/FALSE`. [3] ¦
¦ `Notes` ¦ Long text ¦ No ¦ Internal author notes, not necessarily rendered. [4] ¦
## Conventions
A few conventions will keep this stable over time:
- `IssueID` should be text, not numeric, so `KB0001` keeps leading zeroes intact.[2]
- `AppliesToAssetType` and `Tags` should use a comma plus single space format, like `Projector, Switch, Console`, to keep parsing predictable in your generator and app. Comma-separated text is workable, but consistency matters because some tools treat the whole string as one label unless you split it deliberately.[12][14]
- `SortOrder` should only be interpreted within the pair of `Category` and `Subcategory`, exactly as you described.[13]
## Implementation notes
For Excel authoring, I’d use data validation drop-downs for `Category`, `Subcategory`, and possibly `Active`, because validation helps maintain accuracy and consistency in controlled fields. Microsoft’s validation guidance explicitly supports restricting entries to approved values, which fits your taxonomy fields well.[1][2]
For generated documentation and the future web app, this schema is clean because each row is one issue/article and the freeform fields can be rendered directly into sections. Metadata fields like category, subcategory, asset type, and tags also give you good filtering and search hooks later.[4][9][10]
## Sample row
A representative row might look like this:
¦ Column ¦ Example ¦
¦---¦---¦
¦ `IssueID` ¦ `KB0001` ¦
¦ `Category` ¦ `Audio` ¦
¦ `Subcategory` ¦ `Broadcast` ¦
¦ `Title` ¦ `Why is there no audio in the livestream?` ¦
¦ `Symptom` ¦ `Program video is present, but stream audio meters are not moving and viewers report silence.` ¦
¦ `TriggerConditions` ¦ `Occurs after console scene recall or reboot of stream computer.` ¦
¦ `LikelyCause` ¦ `Stream mix bus not patched to interface, muted send, or routing changed.` ¦
¦ `RecoverySteps` ¦ `Check stream bus meter activity.\nConfirm bus is assigned to the interface outputs.\nVerify interface input meters.\nConfirm streaming software is receiving the correct input pair.` ¦
¦ `AppliesToAssetType` ¦ `Console, Audio Interface, Stream PC` ¦
¦ `Tags` ¦ `livestream, routing, mute, patching` ¦
¦ `SortOrder` ¦ `10` ¦
¦ `Active` ¦ `TRUE` ¦
¦ `Notes` ¦ `Prefer wording that matches volunteer-facing docs.` ¦
This is a strong stopping point structurally. The next useful step would be defining exact allowed values for `Category`, `Subcategory`, and `Active`, plus a parsing rule for the comma-list fields.
Sources
[1] The Best 10 Data Validation Best Practices in 2025 - Numerous.ai https://numerous.ai/blog/data-validation-best-practices
[2] Apply data validation to cells - Microsoft Support https://support.microsoft.com/en-us/office/apply-data-validation-to-cells-29fecbcc-d1b9-42c1-9d76-eff3ce5f7249
[3] Excel Data Validation: Powerful Top Tips ¦ OfficePro Consulting https://officeproconsulting.com.au/excel-data-validation/
[4] Content modeling basics ¦ Contentful Help Center https://www.contentful.com/help/content-models/content-modelling-basics/
[5] 11 Best Practices For Writing Knowledge Base Articles https://blog.screensteps.com/knowledge-base-articles-best-practices
[6] What are best practices for knowledge base articles? - KnowledgeOwl https://www.knowledgeowl.com/blog/posts/best-practices-for-kb-articles
[7] Best Practice Tips for Writing ITSM Knowledge Base Articles - Alemba https://alemba.com/blog/thoughts/best-practice-tips-writing-knowledge-base-articles
[8] Writing Better Knowledge Base Articles - Tips & Best Practices https://www.topdesk.com/en/blog/writing-better-knowledge-base-articles/
[9] Amazon Bedrock Knowledge Bases now supports metadata filtering ... https://aws.amazon.com/blogs/machine-learning/amazon-bedrock-knowledge-bases-now-supports-metadata-filtering-to-improve-retrieval-accuracy/
[10] Turning data into a knowledge base - Amazon Bedrock https://docs.aws.amazon.com/bedrock/latest/userguide/kb-how-data.html
[11] Tags - Support Knowledge Base - KnowledgeOwl https://support.knowledgeowl.com/help/tags
[12] Tag or comma-separated field? : r/PayloadCMS - Reddit https://www.reddit.com/r/PayloadCMS/comments/1ivklty/tag_or_commaseparated_field/
[13] featured content Knowledge article sort order in service portal https://www.servicenow.com/community/itsm-forum/featured-content-knowledge-article-sort-order-in-service-portal/m-p/616035
[14] Getting tags to show up as tags with comma separated fields https://community.softr.io/t/getting-tags-to-show-up-as-tags-with-comma-separated-fields/11292
[15] Excel Data Validation Hacks: Elevate Your Skills Now - YouTube https://www.youtube.com/watch?v=sh0hSOmw-7U
[16] Data validation in Excel: basic vs advanced techniques - CloverDX https://www.cloverdx.com/blog/data-validation-in-excel-basic-vs-advanced-techniques
[17] Mastering Excel Data Validation for Accurate Spreadsheets - YittBox https://yittbox.com/blog-detail/mastering-excel-data-validation-for-accurate-spreadsheets
[18] Data Validation in Excel: A Guide to Add, Remove + Expand ¦ Alteryx https://www.alteryx.com/blog/when-and-when-not-use-excel-data-validation
[19] How to accept comma-delimited list to build tags for model? https://stackoverflow.com/questions/9611475/how-to-accept-comma-delimited-list-to-build-tags-for-model
[20] Excel Data Validation (With Examples) - Career Principles https://www.careerprinciples.com/resources/excel-data-validation
[21] Knowledge Bases in AWS Bedrock - Metal Toad https://www.metaltoad.com/blog/aws-bedrock-knowledge-bases
General Wording Guidelines
* Title:
* Goal: Provide a concise, immediately recognizable summary of the issue. It should allow a user to quickly scan and identify if it matches
their problem.
* Example Structure: "\[Component/System] - \[Problem/Effect]" or "\[Specific Error Message]"
* Distinctness: Avoid repeating the symptom or cause directly. It's the headline, not the body text.
* Good Example: "Projector Fails to Display Image"
* Bad Example: "The projector is not working because the cable is loose" (too much detail, combines cause and symptom)
* Symptom:
* Goal: Describe the observable manifestation of the problem. What does the user see, hear, or experience? Focus on objective facts.
* Example Structure: "\[System/Component] exhibits \[observable behavior/error message]."
* Distinctness: This answers "What is happening?". It should not explain why it's happening or what caused it.
* Good Example: "The projector lamp remains off, and the 'No Signal' message is displayed on the screen, even when a source is connected and
active."
* Bad Example: "The projector isn't getting a signal because the HDMI cable is unplugged." (includes cause)
* Trigger Conditions:
* Goal: Detail the specific circumstances, user actions, or sequence of events that reliably lead to the symptom appearing.
* Example Structure: "Occurs when \[action/event] or during \[scenario]."
* Distinctness: This answers "When or how does it happen?". It's about the context or prerequisites, not the underlying cause.
* Good Example: "This occurs specifically when connecting a new laptop via HDMI to input 1, or after the system has been powered off and on
using the master switch."
* Bad Example: "Happens because the resolution is wrong." (This is a likely cause)
* Likely Cause:
* Goal: Explain the probable root reason or mechanism behind the problem. This is where you identify why the symptom occurs under the trigger
conditions.
* Example Structure: "Usually due to \[component/setting] being in \[state/configuration]."
* Distinctness: This answers "Why is it happening?". It should not describe what the user sees (symptom) or when it happens (trigger).
* Good Example: "The most common cause is an improperly seated HDMI cable at either the source or the projector, or an incorrect input selection
on the projector."
* Bad Example: "The screen is blank when I turn it on." (This is a symptom)