## glossary
Topic | Term | SeeAlso | Definition
General | FoH / Front of House |  | Refers to either the audience seating area or more specifically where the tech desk is located in the audience area.
General | Stage Left |  | The left side of the stage when standing on the stage looking at the audience
General | Stage Right |  | The right side of the stage when standing on the stabe looking at the audience
Lighting | Channel |  | : In the context of lighting at UAC, a channel is a configuration item in the colorSource console. It controls one to many DMX addresses. If the console knows what kind of instrument a channel is assigned to, it is automatically configured for the correct behaviours (colour, strobe, etc).
Lighting | Dimmer |  | : A device which regulates the power sent to a lighting instrument (typically incandescent) this allows the intensity of the instrument to be varied. Usually DMX controlled, but could be controlled via an analog or proprietary protocols.
Lighting | DMX / DMX512 |  | : an industry standard lighting control protocol. A universe is a group of 512 addresses, numbered 1 through 512. See also RDM.
Lighting | Gel |  | : a coloured sheet of special plastic which is used to physically change the colour of a light.
Lighting | Gel Frame |  | : a metal or heat-resistant cardboard frame to hold a Gel and slips into a slot on the lighitng instrument.
Lighting | Gobo |  | : a pattern, usually made from thin metal or glass, which enables a lighting instrument to project a pattern. It usually slips in a Gobo frame which slides into the instrument.
Lighting | Incandescent |  | : a method of producing light by heating a filament (thin wire) inside a glass bulb. A standard old-fashioned lightbulb is incandescent. See Also LED.
Lighting | LED / Light Emitting Diode |  | : A technology that generates lighting from a solid state device rather than a hot piece of wire (incandecent). An LED instrument also typically has a built-in dimming and control. They typically use 3 to 5 DMX channels. See also Incandescent.
Lighting | Par / Par Can |  | : a type of lighting instrument with a fixed beam width. Some of them look like paint cans. Generally used for washes.
Lighting | RDM / Remote Device Management |  | : This is a management protocol that can run over the same cables as DMX. It is a bi-directional protocol. It can be used to change the configuration of some lighting fixtures (such as our ETC fixtures) without having physical access to the fixture.
Lighting | Rotator |  | : a device which spins a Gobo. Usually Inserted into a lighting instrument where the Gobo holder would go.
Lighting | Sconce |  | The wall mounted fixtures that light the outer aisles
Lighting | Scrims |  | A screen or a backdrop used on stage - often backlit.
Lighting | Thrust |  | The portable steps/platform in front of the main stage.
Lighting | Top Hat |  | : a light modifier added to the front of a lighting instrument to narrow its beam spread.
ProPresenter7 | Output | Screen | A video signal that ProPresenter sends out to a display device, for example an HDMI, SDI, or NDI display device.
ProPresenter7 | Screen | Output | A collection of one or more *Output*s which either show identical content, which it calls a *Mirror*ed screen, or glued together so that content can span across multiple *Output*s, ProPresenter calls this a *Group*ed screen.
Video | Aperture |  | Controls the amount of light entering the camera by varying the lens iris. Also results in the [depth-of-field](http://www.mediacollege.com/video/camera/focus/depth-of-field.html) changing, but that is not often a concern. Ranges from F1.4 to F8.0, but the limits also vary by the focal length.
Video | Bumper |  | A visual way to provide a “bumper” to your main content – a bumper for the start and finish. Usually short and attention grabbing.
Video | DSK |  | Down Stream Keyer. A video mixing ability to overlay the program output with something like a graphic or a lower third banner.
Video | Focus Pull |  | A technique where the camera focus point is changed while live. [ Read more](http://www.mediacollege.com/video/camera/focus/pull.html)
Video | FTB |  | Fade to Black. A gradual transistion of the program output to all black
Video | Gain |  | Controls image brightness by the amount of electronic amplification of the video signal. The smaller the number the less noise the image will have.
Video | Long Shot | Zoom | Zoomed out so that you see a good portion of the stage.
Video | Medium Shot |  | Anywhere between a tight and a long shot.
Video | Pan |  | Moving the camera from side to side.
Video | PTZ |  | A term used to describe a remote controllable camera which provides Pan, Tilt, and Zoom controls.
Video | Shutter speed |  | Controls the amount of light by varying the rate at which the scene is sampled. Expressed as a fraction, for example 1/90. Too slow and motion in the image will blur. This motion blur becomes highly noticeable at speeds slower than 1/30 (1/8 and 1/15).
Video | Tight Shot | Zoom | Zoomed in so you have only head and shoulders - or less - in the frame.
Video | Tilt |  | Moving the camera up and down.
Video | Zoom |  | Moving the image in and out (larger and smaller - technically this is changing the focal length).
ProPresenter7 | Layer |  | A *presentation* consist of multiple graphical elements which can be placed on different layers. Content can also be assigned to a layer outside of the current presentation, such as a prop or a message. *Looks* can be used to control the visibility of a layer on a particular *screen*.
ProPresenter7 | Looks |  | *Looks* refer to pre-defined visual settings that you can apply to your content when displaying it on each *screen*. You can think of *Looks* as templates that control the way your content is displayed on different screens.
ProPresenter7 | Theme |  | A *theme* is a predefined design template or style that you can apply to your presentations. It includes elements like fonts, colors, backgrounds, and slide layouts.