## Cables
Tag | SrcTag | SrcPort | DstTag | DstPort | Type | Length | Labelled? | Usage | Notes | Invoice | GraphFormula
2307-1800 | CDMU-A001 | Key | ZVIU-E004 | sw1 | BMD | na | na |  | quad1 |  | cdmua001:Key -> zviue004:sw1 [label='2307-1800']
2307-1801 | CDMU-A001 | Fill | ZVIU-E004 | sw2 | BMD | na | na |  | quad5 |  | cdmua001:Fill -> zviue004:sw2 [label='2307-1801']
2307-1802 | CDMU-A001 | ProjA | ZVIU-E004 | sw4 | BMD | na | na |  | quad6 |  | cdmua001:ProjA -> zviue004:sw4 [label='2307-1802']
2307-1803 | CDMU-A001 | ProjB | ZVIU-E004 | sw6 | BMD | na | na |  | quad7 |  | cdmua001:ProjB -> zviue004:sw6 [label='2307-1803']
2307-1804 | CDMU-A001 | ProjC | ZVIU-E004 | sw8 | BMD | na | na |  | quad8 |  | cdmua001:ProjC -> zviue004:sw8 [label='2307-1804']
2307-1805 | CDMU-A001 | RearDeckLink | ZVIU-E004 | sw3 | BMD | na | na |  | quad2 |  | cdmua001:RearDeckLink -> zviue004:sw3 [label='2307-1805']
2307-1806 | ZVKU-A003 | PGM | ZVIU-A005 | sdi | sdi |  | Yes |  |  | avshop | zvkua003:PGM -> zviua005:sdi [label='2307-1806']
2307-1807 | CDMU-A001 | in1 | ZVIU-E004 | sw5 | BMD | na | na |  | quad3 |  | cdmua001:in1 -> zviue004:sw5 [label='2307-1807']
2307-1808 | ZVKU-A003 | aux | ZVIU-D001 | sdi in | sdi | ? | Yes | Aux distribution |  |  | zvkua003:aux -> zviud001:sdi in [label='2307-1808']
2307-1809 | CDMU-A001 | in2 | ZVIU-E004 | sw7 | BMD | na | na |  | quad4 |  | #REF!
2307-1810 | ZVIU-E004 | sdi1 | 2308-1204 | sdi in | sdi_din | short | Yes | Key | quad1 |  | zviue004:sdi1 -> 23081204:sdi in [label='2307-1810']
2307-1811 | ZVIU-E004 | sdi2 | 2308-1205 | sdi in | sdi_din | short | Yes | Fill | quad5 |  | zviue004:sdi2 -> 23081205:sdi in [label='2307-1811']
2307-1812 | ZVIU-E004 | sdi4 | ZVIU-G003 | sdi in | sdi_din | short | No |  | quad6 |  | zviue004:sdi4 -> zviug003:sdi in [label='2307-1812']
2307-1813 | ZVIU-E004 | sdi6 | ZVIU-G004 | sdi in | sdi_din | short | No |  | quad7 |  | zviue004:sdi6 -> zviug004:sdi in [label='2307-1813']
2307-1814 | ZVIU-E004 | sdi8 | ZVIU-G005 | sdi in | sdi_din | short | No |  | quad8 |  | zviue004:sdi8 -> zviug005:sdi in [label='2307-1814']
2307-1815 | ZVIU-E004 | sdi3 | ZVIU-E001 | sdi in | sdi_din | short | Yes |  | quad2 |  | zviue004:sdi3 -> zviue001:sdi in [label='2307-1815']
2307-1816 | [6 empty] | No |  |  |  | : -> : [label='2307-1816']
2307-1817 | [6 empty] | No |  |  |  | : -> : [label='2307-1817']
2307-1818 | [6 empty] | No |  |  |  | : -> : [label='2307-1818']
2307-1819 | not used |  |  |  | hdmi | 4.5m | Yes |  |  |  | not used: -> : [label='2307-1819']
2307-1820 | unused |  |  |  | unk | short | No |  | may not exist |  | unused: -> : [label='2307-1820']
2307-1821 | unused |  |  |  | unk | short | No |  | may not exist |  | unused: -> : [label='2307-1821']
2307-1822 | unused |  |  |  | hdmi | ? | No |  | location unknown |  | unused: -> : [label='2307-1822']
2307-1828 | ZVIU-A008 | hdmi | ZVKU-A003 | in4 | hdmi | ? | Yes | Fill |  |  | zviua008:hdmi -> zvkua003:in4 [label='2307-1828']
2307-1824 | CDMU-A001 | usbc | ZVIU-E005 | usbc | Thunderbolt | ? | No |  |  |  | cdmua001:usbc -> zviue005:usbc [label='2307-1824']
2307-1825 | unused |  |  |  | unk | ? | No |  | may not exist |  | unused: -> : [label='2307-1825']
2307-1826 | unused |  |  |  | unk | ? | No |  | may not exist |  | unused: -> : [label='2307-1826']
2307-2100 | ZVIU-A004 | usb | CUMU-G001 | usb_3 | usb | ? | No |  |  |  | zviua004:usb -> cumug001:usb_3 [label='2307-2100']
2307-2101 | CUMU-G001 | ndi | CUMU-E001 | obs | ndi | ? | na | Need to update ndi ports with names |  |  | cumug001:ndi -> cumue001:obs [label='2307-2101']
2307-2102 | camera left |  | CUMU-E001 | obs | rtsp | ? | na | Need to update with OBS names |  |  | camera left: -> cumue001:obs [label='2307-2102']
2307-2103 | camera centre |  | CUMU-E001 | obs | rtsp | ? | No | Need to update with OBS names |  |  | camera centre: -> cumue001:obs [label='2307-2103']
2307-2104 | camera right |  | CUMU-E001 | obs | rtsp | ? | No | Need to update with OBS names |  |  | camera right: -> cumue001:obs [label='2307-2104']
2307-2105 | CDMU-A001 | ndi | CUMU-E001 | obs | ndi | ? | No |  |  |  | cdmua001:ndi -> cumue001:obs [label='2307-2105']
2307-2300 | ZVKU-A001 | out_5_hdmi | ZVIU-C001 | hdmi in | hdmi | ? | Yes |  |  |  | zvkua001:out_5_hdmi -> zviuc001:hdmi in [label='2307-2300']
2307-2301 | ZVIU-C001 | hdmi out | ZVKU-A003 | in1 | hdmi | ? | Yes | Propresenter | Red |  | zviuc001:hdmi out -> zvkua003:in1 [label='2307-2301']
2307-2304 | ZVCU-A001 | sdi | ZVKU-A003 | in5 | sdi | ? | Yes | Cam 1-East |  |  | zvcua001:sdi -> zvkua003:in5 [label='2307-2304']
2307-2303 | ZVCU-A002 | sdi | ZVKU-A003 | in6 | sdi | ? | Yes | Cam 2-Centre |  |  | zvcua002:sdi -> zvkua003:in6 [label='2307-2303']
2307-2302 | ZVCU-A003 | sdi | ZVKU-A003 | in7 | sdi | ? | Yes | Cam 3-West |  |  | zvcua003:sdi -> zvkua003:in7 [label='2307-2302']
2307-2305 | 2307-2306 | barrel | ZVKU-A003 | in8 | sdi | ? | Yes | Stage Cam | Also labelled Y |  | 23072306:barrel -> zvkua003:in8 [label='2307-2305']
2307-2306 | z150 | sdi | 2307-2305 | barrel | sdi | ? | No | Stage Extension |  |  | z150:sdi -> 23072305:barrel [label='2307-2306']
2307-2307 |  |  |  |  | sdi | ? | Yes | unused - Also labeled "C" (stage to balcony) |  |  | : -> : [label='2307-2307']
2307-2308 | ZVKU-A004 | sw | ZVCU-A001 | sw | viscaip | na | na | Config is managed in the rmip10 controller |  |  | zvkua004:sw -> zvcua001:sw [label='2307-2308']
2307-2309 | ZVKU-A004 | sw | ZVCU-A002 | sw | viscaip | na | na | Config is managed in the rmip10 controller |  |  | zvkua004:sw -> zvcua002:sw [label='2307-2309']
2307-2310 | ZVKU-A004 | sw | ZVCU-A003 | sw | viscaip | na | No | Config is managed in the rmip10 controller |  |  | zvkua004:sw -> zvcua003:sw [label='2307-2310']
2307-2311 | [10 empty] | : -> : [label='2307-2311']
2307-2312 | [10 empty] | : -> : [label='2307-2312']
2307-2313 | [10 empty] | : -> : [label='2307-2313']
2307-2314 | ZVKU-A001 | out_4_HDbT | ZVVU-0001 | HDbT | catx | ? | No |  |  |  | zvkua001:out_4_HDbT -> zvvu0001:HDbT [label='2307-2314']
2307-2315 | ZVKU-A001 | out_7_HDbT | ZVIU-A001 | HDbT | catx | ? | YES | Lobby |  |  | zvkua001:out_7_HDbT -> zviua001:HDbT [label='2307-2315']
2307-2316 | ZVIU-A001 | hdmi | ZVVU-lobby tv | hdmi 1 | hdmi | ? | No |  |  |  | zviua001:hdmi -> zvvulobby tv :hdmi 1 [label='2307-2316']
2307-2317 |  |  |  |  | catx | ? | No | Unused category cable to lobby at TV |  |  | : -> : [label='2307-2317']
2307-2318 | ZVKU-A001 | out_8_HDbT | ZVIU-A002 | HDbT | catx | ? | Yes | Nursery |  |  | zvkua001:out_8_HDbT -> zviua002:HDbT [label='2307-2318']
2308-3001 | ZVIU-A002 | hdmi | 2308-2900 | input | hdmi |  | Yes |  |  |  | zviua002:hdmi -> 23082900:input [label='2308-3001']
2307-2320 |  |  |  |  | RGBHV | ? | No | Unused Balcony to Bulkhead |  |  | : -> : [label='2307-2320']
2307-3000 | CDMU-A001 | PP_Front_SW | hdmi_dongle |  | sw | na | No | PP7 Screen Config Front_SW to hdmi |  |  | cdmua001:PP_Front_SW -> hdmi_dongle: [label='2307-3000']
2307-3001 | ZVRU-A001 | OutB | ZVRU-A002 | SDI In | sdi | short | Yes |  |  |  | zvrua001:OutB -> zvrua002:SDI In [label='2307-3001']
2307-3002 | ZVRU-A001 | OutA | ZVIU-A004 | SDI In | SDI | short | Yes |  |  |  | zvrua001:OutA -> zviua004:SDI In [label='2307-3002']
2307-3003 | ZVIU-A004 | hdmi out | ZVKU-A001 | in7 | hdmi | medium | Yes | ATEM Aux? |  |  | zviua004:hdmi out -> zvkua001:in7 [label='2307-3003']
2307-3004 | [10 empty] | : -> : [label='2307-3004']
2307-3005 | ZVKU-A003 | out5 | ZVRU-A001 | sdi in | sdi | ? | Yes | Program distribution | Red |  | zvkua003:out5 -> zvrua001:sdi in [label='2307-3005']
2307-3006 | ZVKU-A003 | out6 | ZVIU-D002 | sdi in | sdi | ? | Yes | Resi | Blue |  | zvkua003:out6 -> zviud002:sdi in [label='2307-3006']
2307-3007 | ZVIU-D001 | hdmi | ZVIU-A004 | hdmi in | hdmi | ? | Yes |  |  |  | zviud001:hdmi -> zviua004:hdmi in [label='2307-3007']
2308-0800 | ZVIU-A005 | hdmi | ZVKU-A001 | in6 | hdmi | ? | Yes | ATEM Program |  |  | zviua005:hdmi -> zvkua001:in6 [label='2308-0800']
2308-0004 | unused |  |  |  | optical | 30m | Yes |  | Optical Hdmi | Matrix Communications circa 2018 | unused: -> : [label='2308-0004']
2308-0005 | FrontGuest |  | 2308-0003 | InputC | optical | ? | Yes | For guest on-stage |  |  | frontguest: -> 23080003:InputC [label='2308-0005']
2308-0006 | CDWU-A002 | HdmiOut | 2308-0002 | In2 | hdmi | ? | Yes | Video card HDMI Output |  |  | cdwua002:HdmiOut -> 23080002:In2 [label='2308-0006']
2308-0007 | RearGuest | hdmi_out | 2308-0002 | In1 | hdmi | ? | Yes |  |  |  | rearguest:hdmi_out -> 23080002:In1 [label='2308-0007']
2308-0009 | CDWU-A002 | vga | VMNU-0029 | vga | vga | ? | No |  |  |  | cdwua002:vga -> vmnu0029:vga [label='2308-0009']
2308-0010 | CDWU-A002 | usb | 2308-0008 | usb | usb | ? | No |  |  |  | cdwua002:usb -> 23080008:usb [label='2308-0010']
2308-0915 | ZVIU-G003 | hdmi_out | ZVKU-A001 | in1 | hdmi |  | Yes | TW A |  |  | zviug003:hdmi_out -> zvkua001:in1 [label='2308-0915']
2308-0916 | ZVIU-G004 | hdmi_out | ZVKU-A001 | in2 | hdmi |  | Yes | TW B |  |  | zviug004:hdmi_out -> zvkua001:in2 [label='2308-0916']
2308-0917 | ZVIU-G005 | hdmi_out | ZVKU-A001 | in3 | hdmi |  | Yes | TW C |  |  | zviug005:hdmi_out -> zvkua001:in3 [label='2308-0917']
2308-0918 | 2308-0919 | hdmi_out | ZVKU-A001 | in8 | hdmi |  | Yes | Future
PROJ0001 | ZVKU-A001 | out_1_HDbT | ZVVU-A001 | InputD | cat6 |  | Yes | East |  |  | zvkua001:out_1_HDbT -> zvvua001:InputD [label='PROJ0001']
PROJ0002 | ZVKU-A001 | out_2_HDbT | ZVVU-A002 | InputD | cat6 |  | Yes | Centre |  |  | zvkua001:out_2_HDbT -> zvvua002:InputD [label='PROJ0002']
PROJ0003 | ZVKU-A001 | out_3_HDbT | ZVVU-A003 | InputD | cat6 |  | Yes | West |  |  | zvkua001:out_3_HDbT -> zvvua003:InputD [label='PROJ0003']
2308-0920 | ZVKU-A001 | out6 | ZVKU-A003 | in3 | hdmi | 7.4m | Yes | kramer |  |  | #REF!
2308-1111 | CUMU-E001 | usba_2 | 2308-1110 | usb_in | usb | short | No |  |  |  | cumue001:usba_2 -> 23081110:usb_in [label='2308-1111']
2308-1112 | 2308-1110 | usb_1 | 2308-1104 | usb | usb | short | No |  |  |  | 23081110:usb_1 -> 23081104:usb [label='2308-1112']
2308-1113 | 2308-1110 | usb_2 | 2308-1105 | usb | usb | short | No |  |  |  | 23081110:usb_2 -> 23081105:usb [label='2308-1113']
2308-1114 | CUMU-E001 | usbc | 2308-1106 | hdmi | hybrid | short | Yes | Upper | Integrated hdmi dongle |  | cumue001:usbc -> 23081106:hdmi [label='2308-1114']
2308-1115 | CUMU-E001 | hdmi | 2308-1107 | hdmi | hdmi | short | Yes | Lower |  |  | cumue001:hdmi -> 23081107:hdmi [label='2308-1115']
2308-1116 | 2308-1110 | usb | 2308-1103 | usb | usb | short | No |  |  |  | 23081110:usb -> 23081103:usb [label='2308-1116']
2308-1117 | 2308-1100 | port2 | CUMU-E001 | ether | catx | short | No |  |  |  | #REF!
2308-1118 | 2308-1100 | port3 | ZAIU-E002 | ether | catx | short | No |  |  |  | 23081100:port3 -> zaiue002:ether [label='2308-1118']
2308-1119 | 2308-1100 | port4 | daw_guest | ether | cat6 | short | No |  |  |  | 23081100:port4 -> daw_guest:ether [label='2308-1119']
2308-1120 | ZAIU-E002 | Ch1 | 2308-1102 | left | xlr_trs | 1.8m | Yes | . | Digiflex NXFS-6 XLRF to 1/4 TRS |  | x
2308-1121 | ZAIU-E002 | Ch2 | 2308-1102 | right | xlr_trs | 1.8m | Yes |  |  |  | zaiue002:Ch2 -> 23081102:right [label='2308-1121']
2308-1122 | ZVKU-A003 | mv_out | 2308-1123 | hdmi_in | hdmi | 1m | Yes | multiview |  |  | #REF!
2308-1124L | 2308-1124 | ch1 | ZVKU-A003 | ch1_audio | audio | 16cm | Yes | Left |  |  | 23081124:ch1 -> zvkua003:ch1_audio [label='2308-1124L']
2308-1124R | 2308-1124 | ch2 | ZVKU-A003 | ch2_audio | audio | 16cm | Yes | Right |  |  | 23081124:ch2 -> zvkua003:ch2_audio [label='2308-1124R']
x93 | [10 empty] | : -> : [label='x93']
x94 | [10 empty] | : -> : [label='x94']
2309-2505 | ZAKU-A001 | aux_4 | 2308-0008 | Mic_In | audio |  | No | To Computer via interface |  |  | zakua001:aux_4 -> 23080008:Mic_In [label='2309-2505']
| CUMU-G001 | hdmi | ZVVU-G001 | hdmi | hdmi | short | No |  |  |  | #REF!
| CUMU-G001 | usb_2 | ZVIU-G001 | usb_in | usb | short | No |  |  |  | cumug001:usb_2 -> zviug001:usb_in [label='']
| CUMU-G001 | usb_1 | 2308-1203 | usb | usb | short | No | keyboard |  |  | cumug001:usb_1 -> 23081202:usb [label='']
| ZVIU-G001 | usb_2 | 2308-1202 | usb | usb | short | No | mouse |  |  | #REF!
2307-1201 | 2308-1204 | sdi_out | ZVIU-E003 | sdi_in | sdi | 7.6m | Yes | Key |  |  | 23081204:sdi_out -> zviue003:sdi_in [label='2307-1201']
2307-1202 | 2308-1205 | sdi_out | ZVIU-A008 | sdi_in | sdi | 7.6m | Yes | Fill |  |  | 23081205:sdi_out -> zviua008:sdi_in [label='2307-1202']
2307-1827 | ZVIU-E003 | hdmi_out | ZVKU-A003 | in2 | hdmi | ? | Yes | Key |  |  | zviue003:hdmi_out -> zvkua003:in2 [label='2307-1827']
| CDWU-0009 | vga | mon | vga | VGA | ? | No |  |  |  | cdwu0009:vga -> mon:vga [label='']
2308-2001 | PR-WALL3 | label3 | 2308-1100 | port1 | cat5e | ? | Yes |  | Prayer room wall plate |  | prwall3:label3 -> 23081100:port1 [label='2308-2001']
2308-2002 | 2308-1102 | Right | 2308-2003 | Right | audio | ? | Yes |  |  |  | 23081102:Right -> 23082003:Right [label='2308-2002']
a | patchpanel | a | PR-WALL3 | b1 | catx | ? | No |  |  |  | patchpanel:a -> prwall3:b1 [label='a']
b | modem | c | router | d | catx | ? | No |  |  |  | modem:c -> router:d [label='b']
c | router | e | NSCU-A001 | f | catx | ? | No |  |  |  | router:e -> nscua001:f [label='c']
g | NSCU-A001 | h | patchpanel | i | catx | ? | No |  |  |  | nscua001:h -> patchpanel:i [label='g']
| NSCU-A001 | a | NSCU-A002 | f |  |  |  | Server to Electrical |  |  | nscua001:a -> nscua002:f [label='']
| NSCU-A001 | b | NSCU-A005 | g |  |  |  | Server to AV Room |  |  | nscua001:b -> nscua005:g [label='']
| NSCU-A005 | c | NSCU-A003 | h | [6 empty] | nscua005:c -> nscua003:h [label='']
| NSCU-A003 | d | NSCU-A004 | i |  |  |  | Balcony front to Rear | asd |  | nscua003:d -> nscua004:i [label='']
| NSCU-A004 | e | 2308-1124 | ether | [6 empty] | nscua004:e -> 23081124:ether [label='']
future1 | CUMU-G001 | usb | ZVIU-C002 | usbc | usbc | ? | No |  |  |  | cumug001:usb -> zviuc002:usbc [label='future1']
2308-2500 | CDWU-0009 | hdmi_out | ZVKU-A001 | in5 | hdmi | 2.8m | Yes |  |  |  | cdwu0009:hdmi_out -> zvkua001:in5 [label='2308-2500']
2308-2501 | ZVIU-E001 | hdmi_out | ZVKU-A001 | in4 | hdmi | 1m | Yes | SD |  |  | zviue001:hdmi_out -> zvkua001:in4 [label='2308-2501']
2308-2502 | not used |  |  |  | cat5e | 0.56m | Yes | orange tape |  |  | not used: -> : [label='2308-2502']
2308-2503 | not used |  |  |  | cat5e | 0.58m | Yes | white tape |  |  | not used: -> : [label='2308-2503']
2308-2504 | not used |  |  |  | cat5e | 4m | Yes |  |  |  | not used: -> : [label='2308-2504']
2308-2600 | NCSU-A004 | portxx | CDMU-A001 | ether | cat5e | 5.8m | Yes | Propresenter |  |  | ncsua004:portxx -> cdmua001:ether [label='2308-2600']
2308-2700 | not used |  |  |  | cat5 | 1.8m |  |  |  |  | not used: -> : [label='2308-2700']
2308-2701 | not used |  |  |  | cat6 | 3m |  |  |  |  | not used: -> : [label='2308-2701']
2308-2702 | unused |  |  |  | cat5e | 1.8m |  |  |  |  | unused: -> : [label='2308-2702']
2308-2901 | unused |  |  |  | hdmi | 2m | Yes |  | ugreen hdmi 2.0 |  | #REF!
2307-1819 | 2308-2900 | output2 | ZVVU-0003 | hdmi1 | hdmi | 4.4m | Yes |  | much longer than it needs to be. 2m would been enough. |  | 23082900:output2 -> zvvu0003:hdmi1 [label='2307-1819']
2308-3000 | 2308-2900 | output1 | ZVVU-0002 | hdmi1 | hdmi | short | Yes |  |  |  | #REF!
future135 | ZVKU-A001 | out6 | unknown | unk | unk | ? | No |  |  |  | zvkua001:out6 -> unknown:unk [label='future135']
|  |  |  | unk | [6 empty] | : -> :unk [label='']
2309-1001 | ZAMU-A001 | ch1 | ZAIU-B001 | s2_in01 | dante | na | na | HH01 - Ch33 |  |  | zamua001:ch1 -> zaiub001:s2_in01 [label='2309-1001']
2309-1002 | ZAMU-A001 | ch2 | ZAIU-B001 | s2_in02 | dante | na | na | HH02 - Ch34 |  |  | zamua001:ch2 -> zaiub001:s2_in02 [label='2309-1002']
2309-1003 | ZAMU-A001 | ch3 | ZAIU-B001 | s2_in03 | dante | na | na | HH03 - Ch35 |  |  | zamua001:ch3 -> zaiub001:s2_in03 [label='2309-1003']
2309-1004 | ZAMU-A001 | ch4 | ZAIU-B001 | s2_in04 | dante | na | na | HH04 - Ch36 |  |  | zamua001:ch4 -> zaiub001:s2_in04 [label='2309-1004']
2309-1005 | ZAMU-B001 | ch1 | ZAIU-B001 | s2_in05 | dante | na | na | HH05 - Ch37 |  |  | zamub001:ch1 -> zaiub001:s2_in05 [label='2309-1005']
2309-1006 | ZAMU-B001 | ch2 | ZAIU-B001 | s2_in06 | dante | na | na | HH06 - Ch38 |  |  | zamub001:ch2 -> zaiub001:s2_in06 [label='2309-1006']
2309-1007 | ZAMU-B001 | ch3 | ZAIU-B001 | s2_in07 | dante | na | na | HH07 - Ch39 |  |  | zamub001:ch3 -> zaiub001:s2_in07 [label='2309-1007']
2309-1008 | ZAMU-B001 | ch4 | ZAIU-B001 | s2_in08 | dante | na | na | HH08 - Ch40 |  |  | zamub001:ch4 -> zaiub001:s2_in08 [label='2309-1008']
2309-1009 | ZAMU-B002 | ch1 | ZAIU-B001 | s2_in09 | dante | na | na | HH09 - Ch41 |  |  | zamub002:ch1 -> zaiub001:s2_in09 [label='2309-1009']
2309-1010 | ZAMU-B002 | ch2 | ZAIU-B001 | s2_in10 | dante | na | na | HH10 - Ch42 |  |  | zamub002:ch2 -> zaiub001:s2_in10 [label='2309-1010']
2309-1011 | ZAMU-B002 | ch3 | ZAIU-B001 | s2_in11 | dante | na | na | HH11 - Ch43 |  |  | zamub002:ch3 -> zaiub001:s2_in11 [label='2309-1011']
2309-1012 | ZAMU-B002 | ch4 | ZAIU-B001 | s2_in12 | dante | na | na | HH12 - Ch44 |  |  | zamub002:ch4 -> zaiub001:s2_in12 [label='2309-1012']
2309-1013 | ZAMU-B003 | ch4 | ZAIU-B001 | s2___ | dante | na | na | BP06 - Ch45 |  |  | zamub003:ch4 -> zaiub001:s2___ [label='2309-1013']
2309-1014 | ZAMU-B002 | ch3 | ZAIU-B002 | s2_in01 | dante | na | na | BP01 - Ch01 |  |  | zamub002:ch3 -> zaiub002:s2_in01 [label='2309-1014']
2309-1015 | ZAMU-B002 | ch4 | ZAIU-B002 | s2_in02 | dante | na | na | BP02 - Ch02 |  |  | zamub002:ch4 -> zaiub002:s2_in02 [label='2309-1015']
2309-1016 | ZAMU-B003 | ch1 | ZAIU-B002 | s2_in03 | dante | na | na | BP03 - Ch03 |  |  | zamub003:ch1 -> zaiub002:s2_in03 [label='2309-1016']
2309-1017 | ZAMU-B003 | ch2 | ZAIU-B002 | s2_in04 | dante | na | na | BP04 - Ch04 |  |  | zamub003:ch2 -> zaiub002:s2_in04 [label='2309-1017']
2309-1018 | ZAMU-B003 | ch3 | ZAIU-B002 | s2_in05 | dante | na | na | BP05 - Ch05 |  |  | zamub003:ch3 -> zaiub002:s2_in05 [label='2309-1018']
2309-1019 | ZAMU-B003 | ch4 | ZAIU-B002 | s2_in06 | dante | na | na | BP06 - Ch06
2309-1020 | CDMA-A001 | L | CUMU-E001 | _1_ | dante | na | na
2309-1021 | CDMA-A001 | R | CUMU-E001 | _2_ | dante | na | na
2309-1022 | CDWU-0009 | L | CUMU-E001 | _3_ | dante | na | na
2309-1023 | CDWU-0009 | R | CUMU-E001 | _4 | dante | na | na
2309-1024 | CUMU-G001 | L | CUMU-E001 | _5_ | dante | na | na
2309-1025 | CUMU-G001 | R | CUMU-E001 | _6_ | dante | na | na
2309-1026 | ZAIU-B001 | s2_out01 | CUMU-E001 | in_01 | dante | na | na
2309-1027 | ZAIU-B001 | s2_out02 | CUMU-E001 | in_02 | dante | na | na
2309-1028 | ZAIU-B001 | s2_out03 | CUMU-E001 | in_03 | dante | na | na
2309-1029 | ZAIU-B001 | s2_out04 | CUMU-E001 | in_04 | dante | na | na
2309-1030 | ZAIU-B001 | s2_out05 | CUMU-E001 | in_05 | dante | na | na
2309-1031 | ZAIU-B001 | s2_out06 | CUMU-E001 | in_06 | dante | na | na
2309-1032 | ZAIU-B001 | s2_out07 | CUMU-E001 | in_07 | dante | na | na
2309-1033 | ZAIU-B001 | s2_out08 | CUMU-E001 | in_08 | dante | na | na
2309-1034 | ZAIU-B001 | s2_out09 | CUMU-E001 | in_09 | dante | na | na
2309-1035 | ZAIU-B001 | s2_out10 | CUMU-E001 | in_10 | dante | na | na
2309-1036 | ZAIU-B001 | s2_out11 | CUMU-E001 | in_11 | dante | na | na
2309-1037 | ZAIU-B001 | s2_out12 | CUMU-E001 | in_12 | dante | na | na
2309-1038 | ZAIU-B001 | s2_out13 | CUMU-E001 | in_13 | dante | na | na
2309-1039 | ZAIU-B001 | s2_out14 | CUMU-E001 | in_14 | dante | na | na
2309-1040 | ZAIU-B001 | s2_out15 | CUMU-E001 | in_15 | dante | na | na
2309-1041 | ZAIU-B001 | s2_out16 | CUMU-E001 | in_16 | dante | na | na
2309-1042 |  |  | CUMU-E001 | in_17 | dante | na | na
2309-1043 |  |  | CUMU-E001 | in_18 | dante | na | na
2309-1044 |  |  | CUMU-E001 | in_19 | dante | na | na
2309-1045 |  |  | CUMU-E001 | in_20 | dante | na | na
2309-1046 |  |  | CUMU-E001 | in_21 | dante | na | na
2309-1047 |  |  | CUMU-E001 | in_22 | dante | na | na
2309-1048 |  |  | CUMU-E001 | in_23 | dante | na | na
2309-1049 |  |  | CUMU-E001 | in_24 | dante | na | na
2309-1050 |  |  | CUMU-E001 | in_25 | dante | na | na
2309-1051 |  |  | CUMU-E001 | in_26 | dante | na | na
2309-1052 |  |  | CUMU-E001 | in_27 | dante | na | na
2309-1053 |  |  | CUMU-E001 | in_28 | dante | na | na
2309-1054 |  |  | CUMU-E001 | in_29 | dante | na | na
2309-1055 |  |  | CUMU-E001 | in_30 | dante | na | na
2309-1056 |  |  | CUMU-E001 | in_31 | dante | na | na
2309-1057 |  |  | CUMU-E001 | in_32 | dante | na | na
2309-1058 |  |  | CUMU-E001 | in_33 | dante | na | na
2309-1059 |  |  | CUMU-E001 | in_34 | dante | na | na
2309-1060 |  |  | CUMU-E001 | in_35 | dante | na | na
2309-1061 |  |  | CUMU-E001 | in_36 | dante | na | na
2309-1062 |  |  | CUMU-E001 | in_37 | dante | na | na
2309-1063 |  |  | CUMU-E001 | in_38 | dante | na | na
2309-1064 |  |  | CUMU-E001 | in_39 | dante | na | na
2309-1065 |  |  | CUMU-E001 | in_40 | dante | na | na
2309-1066 |  |  | CUMU-E001 | in_41 | dante | na | na
2309-1067 |  |  | CUMU-E001 | in_42 | dante | na | na
2309-1068 |  |  | CUMU-E001 | in_43 | dante | na | na
2309-1069 |  |  | CUMU-E001 | in_44 | dante | na | na
2309-1070 |  |  | CUMU-E001 | in_45 | dante | na | na
2309-1071 |  |  | CUMU-E001 | in_46 | dante | na | na
2309-1072 |  |  | CUMU-E001 | in_47 | dante | na | na
2309-1073 |  |  | CUMU-E001 | in_48 | dante | na | na
2309-1074 | CUMU-E001 | out_01 | vmavio | ch1 | dante | na | na | Stream L
2309-1075 | CUMU-E001 | out_02 | vmavio | ch2 | dante | na | na | Stream R
2309-1076 | CUMU-E001 | out_03 | rmavio | ch1 | dante | na | na | Ref Mon L
2309-1077 | CUMU-E001 | out_04 | rmavio | ch2 | dante | na | na | Ref Mon R
2309-1602 | 2308-0002 | HdmiOut | 2309-1600 | hdmi_in | hdmi | 0.9m | Yes | Projector |  | avshop #350224 2023-09-14
2309-1603 | 2309-1600 | sdi_out | 2309-1601 | sdi_in | sdi | 30.4m | No
2309-1604 | 2309-1601 | hdmi_out | 2308-0003 | InputD | hdmi | 0.9m | Yes |  |  | avshop #350224 2023-09-14
2309-1800 | youthswitch | port3 | CDWU-A002 | lan | catx | unknown | Yes |  | yellow
2309-1801 | youthswitch | port4 | 2308-0003 | lan | cat5e | 14m | Yes |  | blue
| youthswitch | port2 | NRPU-0001 | internet | catx | 0.1m | No | patch | white
| NAPU-B002 | port1 | youthswitch | port1 | catx | unknown | No |  | blue
2310-0904 | unused |  |  |  | sdi | 30.4m | Yes |  | on backorder | avshop #350224 2023-09-14
2309-2501 | FrontGuest | headphone | 2309-2503 | from_instrument | Audio | 1m | Yes |  | youth stage laptop audio connection 1/8 trs to twin 1/4 (DIY taped on to RCAs)
2309-2502 | 2309-2503 | to_mixer | 2310-2500 | in_2 | audio_xlr | 7.6m | Yes | AG or Laptop
2309-2505 | ZAKU-A001 | aux_6 | 2308-0006_maybe | mic_in | audio_14 | ? | Yes |  | might be a deprecated entry
2309-2506 | ZAKU-A001 | main_left | 2308-0902 | in_1 | audio_xlr | ? | Yes | foh L
2309-2507 | ZAKU-A001 | main_right | 2308-0902 | in_2 | audio_xlr | ? | Yes | foh R
2309-2508 | ZAKU-A001 | aux_1 | 2308-0903 | ch_1 | audio_14 | 3m | Yes | Mon 1 Dr/Gt
2309-2509 | ZAKU-A001 | aux_2 | 2308-0903 | ch_2 | audio_14 | 3m | Yes | Mon 2 pno/vx
x229 | 2308-0914 | out | 2309-2504 | from_instrument | audio_14 | ? | No
x230 | 2309-2504 | to_mixer | 2310-2500 | in_1 | audio_xlr | 7.6m | No
x231 | youth_ag | out | 2309-2503 | from_instrument | audio_14 | ? | No
2310-2500_01 | 2310-2500 | ch_01_out | ZAKU-A001 | ch_01 | audio_snake | 30.4m | No
2310-2500_02 | 2310-2500 | ch_02_out | ZAKU-A001 | ch_02 | audio_snake | 30.4m | No
2309-3001 | ZVIU-D001 | loop_out |  |  | na |  | no | empty port
2310-0201 | ZLKU-C001 | dmx_out_n | ZLIU-0003 | dmx_in | dmx5 | ? | no
a243 |  |  | 2309-3004 | dmx_out | dmx3
a244 | 2309-3004 | dmx_in | 2309-3003 | dmx_out | dmx3
a245 | 2309-3003 | dmx_in | 2309-3002 | dmx_out | dmx3
a246 | 2309-3002 | dmx_in | 2309-3001 | dmx_out | dmx3
2310-0209 | ZLIU-0003 | out_3_east | ZLLU-B052 | in | cat6 |  |  | balcony east
2310-0217 | ZLLU-B052 | out | ZLLU-B053 | in | dmx5-rj45 |  |  | balcony east
2310-0218 | ZLLU-B053 | out | 2310-0218 | in | dmx5 | 0 | Yes | terminator
2310-0214 | ZLLU-B054 | out | ZLLU-B051 | in | dmx5-rj45 | 2m |  | balcony west
2310-0210 | ZLIU-0003 | out_2_west | ZLLU-B054 | dmx | cat6 |  |  | balcony west
2310-0202 | ZLIU-0003 | out_1_closet | 2310-0203 | dmx | dmx | long | Yes |  | red heat shrink
2310-0203 | 2310-0202 | dmx | 2310-0211 | dmx | dmx53 | 0.3m | Yes
a250 | 2310-0212 | dmx_out | 2310-0220 | dmx_in | x
a251 | 2310-0220 | dmx_out | ZLIU-A001 | dmx_in
a252 | ZLKU-B002 | out | 2310-0220 | in | 4wire
2310-0502 | echo_app | bluetooth | 2310-0501 | bluetooth | bluetooth
aa254 | 2310-0501 | out | 2310-0220 | in
2310-0229 | ZLIU-B002 | dmx_out | ZLIU-B003 | dmx_in | dmx | short | Yes
a256 | ZLIU-A001 | dmx_out_x3 | topbar | dmx_in
a257 | ZLIU-A001 | dmx_out_x4 | thrustbar | dmx_in
a258 | ZLIU-A001 | dmx_out_x5 | ZLIU-A004 | dmx_in
2310-0226 | ZLIU-A001 | dmx_b | ZLIU-B001 | dmx_in | dmx | short | Yes
2310-0227 | ZLIU-B001 | dmx_out | ZLIU-A003 | dmx_in | dmx | short | Yes
2310-0228 | ZLIU-A003 | dmx_out | ZLIU-B002 | dmx_in | dmx | short | Yes
a262 | CDWU-0009 | usb | ZLIU-A002 | ketranet
a263 | ZLIU-A002 | ketranet | all_ketra | ketranet
2310-0223 | ZLIU-A001 | dmx_thru | 2310-0224 | dmx | dmx | short | Yes | stage
2310-0224 | 2310-0224 | dmx | stage | dmx | dmx |  |  |  | rockville
2310-0225 | ZLIU-A001 | dmx_a | free | dmx | dmx
a267 | ZLIU-A001 | dmx_c | attic_1 | dmx | dmx
a268 | ZLIU-A001 | dmx_d | attic_2 | dmx | dmx
a269 | ZLIU-A001 | dmx_e | attic_3 | dmx | dmx
a270 | ZLIU-A001 | dmx_f | attic_4 | dmx | dmx
a271 | ZLIU-A001 | dmx_g | attic_5 | dmx | dmx
a272 | ZLIU-A001 | dmx_h | attic_6 | dmx | dmx
2310-0204 | 2310-0211 | dmx_out | 2310-0205 | dmx | dmx35 | 0.3m
2310-0205 | 2310-0204 |  | 2310-0212 | dmx | dmx | 2m
2310-0900 | unused |  |  |  | cat5e | 55m | Yes | extension
2310-0901 | unused |  |  |  | cat6 | 60m | Yes
2310-0902 | unused |  |  |  | cat5e | 18m | Yes
2310-0903 | unused |  |  |  | cat5e | 18m | Yes
2310-0905 | unused |  |  |  | sdi | 13m | Yes
2310-0906 | unused |  |  |  | sdi | 7.5m | Yes
2310-0907 | ZVKU-A003 | out8 | 2310-1600 | in | sdi | 4.6m | Yes |  | Red-extension via BNC Barrel 2310-1601
2310-1600 | 2310-0907 | out | ZVIU-E004 | sdi7 | sdi_din |  | Yes |  | extension via BNC Barrel 2310-1601
2310-0908 | unused |  |  |  | sdi | 30.5m | Yes |  | belden 1694f
2310-1000 | unused |  |  |  | dmx3 | 16m | Yes |  | Small nick in jacket under red tape
2310-1001 | unused |  |  |  | dmx5 | 0.9m | Yes
2310-1002 | unused |  |  |  | dmx3f5m | 2m | Yes
2310-1003 | unused |  |  |  | dmx3f5m | 2m | Yes
2310-1004 | unused |  |  |  | hdmi | 0.3m | Yes |  | kramer
2310-1005 | unused |  |  |  | hdmi | 0.3m | Yes |  | C2G
2310-2202 | unused |  |  |  | audio_xlr | 3.1m | Yes |  | BRTB
2310-2400 | bass_guitar |  | 2310-2200 |  | audio_14 | 3m | Yes | bass guitar | rapco soundflex
2310-2401 | 2310-2200 |  | ZANU-0008 |  | audio_14 | 0.5m | Yes | bass guitar | blue patch
2310-2402 | ZANU-0008 |  | 2310-2403 |  | amp14 | 0.5m | Yes |  | Amp cable to speaker cabinet
2310-2500 |  |  |  |  | audio_snake | 30.5m | Yes |  | 16x3 Youth snake - cross listed as an asset
2310-2501 | x2310-2500ra | rtn_out_a | 2308-0908 | ch1 | audio_xlr | 2m | Yes | foh L | Return A - BRTB
2310-2502 | x2310-2500rb | rtn_out_b | 2308-0908 | ch2 | audio_xlr | 2m | Yes | foh R | Return B- rapco by belden
2310-2503 | x2310-2500rc | rtn_out_c | 2308-0911 | ch_b_in | audio_xlrF_14m | 2m | Yes | rtn c Mon 2 pno/vx | Return C-Canare
2310-2504 | 2308-0913 | in_aka_out | 2308-0911 | ch_a_in | audio_14 | 0.6m | Yes | Mon 1 Dr/Gt | red patch (2308--0913 is being used backwards)
2310-2505 | 2308-0908 | ch_1_hi | 2308-0909 | ch_b_in | audio_14 | 1m | Yes
2310-2506 | 2308-0908 | ch_2_lo | 2308-0910 | ch_b_in | audio_14 | 1m | Yes | Sub SR
2310-2507 | 2308-0908 | ch_2_hi | 2308-0909 | ch_a_in | audio_14 | 1m | Yes
2310-2508 | 2308-0903 | ch_a_out | 2308-0913 | out_aka_in | audio_14 | 30m | Yes | Mon 1 Dr/Gt | 2308--0913 is being used backwards
x2310-2500rb | 2308-0902 | out_2 | 2310-2502 | rtn_B_in | audio_snake | 30.5m | Tape | foh R
x2310-2500ra | 2308-0902 | out_1 | 2310-2501 | rtn_A_in | audio_snake | 30.5m | Tape | foh L
x2310-2500rc | 2308-0903 | ch_b_out | 2310-2503 | rtn_c_in | audio_snake | 30.5m | Tape | Mon 2 pno/vx
2310-2509 | 2308-0906 | out | ZAKU-A001 | ch_12 | audio_xlr | ? | Yes | wireless
2310-2510 | RearGuest | audio | ZAKU-A001 | ch_13_14 | audio_14M_18trsF | 1m | Yes | Rear guest audio
2310-2511 | CDWU-A002 | audio | ZAKU-A001 | ch_15_16 | audio_14M_18trsF | ? | Yes | computer audio
2311-0100 | bass_guitar | out | di | input | audio_14 | 3m | Yes | bs1 | digiflex npp-10 insturument cable tour series lifetime warranty | cosmo 2023-11-01
2311-0101 | acoustic_guitar | out | di | input | audio_14 | 3m | Yes | ag1 | digiflex npp-10 insturument cable tour series lifetime warranty | cosmo 2023-11-01
2311-0210 | 2308-0909 | out_b | 2311-0200 | in | amp14 | ? | Yes | FoH SR
2311-0211 | 2308-0909 | out_a | 2311-0201 | in | amp14 | ? | Yes | FoH SL
2311-0212 | 2308-0910 |  | 2311-0202 | in | amp14 | ? | Yes | Sub SR
2311-0213 | 2308-0911 | ch_a_out | 2311-0204 | in1 | amp14 | ? | Yes | Mon 1 Dr/Gt
2311-0214 | 2308-0911 | ch_b_out | 2311-0205 | in | amp14 | ? | Yes | Mon 2 pno/vx
2311-0215 | 2311-0204 | in2 | 2311-0207 | in1 | amp14 | ? | Yes
2311-2703 | studio | usbc1 | 2311-2702 | usbc | usbc | 0.4m | Yes | external SSD
2311-2802 |  |  |  |  | audio_14 | 0.8m | Yes |  | yellow
2311-2801 | 2310-2406 | thru | 2311-2803 | in | audio_14 | 0.8m | Yes |  | orange
2401-0900 | ZVRU-A002 | ether | NCSU-A004 | unk | catx | ? | Yes | Network to video recorder
2401-0901 | CUMU-G002 | ether | NCSU-A004 | unk | catx | 4m | Yes |  | Testing with fault
2401-1501 | 2401-3001 |  | 2401-3002 |  | sdi | 18.3m | Yes | fellowship hall video to projector |  | avshop #363084 2024-01-12 (paid for by Tony. Balance of the 100' roll is in invneotry)
2401-3005 | 2401-3004 | hdmi_out | 2401-3001 | hdmi_in | hdmi | 0.5m | Yes |  | syncwire | avshop
2401-3006 |  |  |  |  | hdmi | 0.5m | Yes |  | syncwire | avshop
2401-3007 | 2401-3002 | hdmi | 1704-0100 | hdmi1 | hdmi | 1m | Yes |  | syncwire | avshop
2401-3008 | fh_guest | hdmi | 2401-3004 | inx | hdmi | 4.65m | Yes |  | amazonbasics
2401-3009 | CDWU-A001 | proj | 2401-3004 | iny | hdmi | 2.4m | Yes | FH computer | amazonbasics
2401-3010 | guest | hdmi | 2401-3004 | guest | hdmi | 3.1m | Yes
a320-1 | 2401-2800 | audio | 2401-3003 | ch_in | audio | ? | No | audio feed
2401-3102 | 2401-3003 | L | 2401-3100 | in | amp14 | ? | No
2401-3103 | 2401-3003 | R | 2401-3101 | in | amp14 | ? | No
2401-3112 | 2401-3001 | sdi_out | 2401-2800 | sdi_in | sdi | 0.4m | Yes
a324_1 | fh_mic | xlr | 2401-3003 | mic_in | audio_xlr | ? | No | blue
2401-3111 | NSCU-A002 | port | CDWU-A002 | ether | cat6 | 43m | Yes
2401-3105 | 2401-2800 | rca | 2401-3003 | tape_CD_In | audio_rca | 2m | Yes |  | Also has svideo not used
2401-3106 | 2401-6034 |  | 2401-3003 |  | audio_xlr | 11.9m | Yes |  | Canare L-4E6S
2401-3107 |  |  |  |  | hdmi | 3m | Yes |  | amazonbasics
2401-3108 |  |  |  |  | usb | 2.2m | Yes
2401-3109 | fh_guest | 1_8_audio | 2401-3003 | tape_CD_In | audio_18_trs | 4.5m | Yes | Guest audio
2401-3110 | CDWU-A001 | green | 2401-3003 | in_9_10 | audio_18_trs | 2m | Yes
2401-3113 | 2401-3001 | sdi_out | 2401-1501 |  | sdi | 2.5m | Yes
2401-3114 | 2401-1501 |  | 2401-3002 |  | sdi | 0.4m | Yes

## Summary
Row Labels | Count of Tag
4wire | 1
audio | 7 | Row Labels | Count of Tag
audio_14 | 5 | na | 27
audio_snake | 5 | No | 41
audio_xlr | 5 | (blank) | 9
bluetooth | 1 | Yes | 57
BMD | 8 | Grand Total | 134
cat5 | 1
cat5e | 10
cat6 | 8
catx | 11
dante | 77
dmx | 15
dmx3 | 5
dmx35 | 1
dmx3f5m | 2
dmx5 | 3
dmx5-rj45 | 2
dmx53 | 1
hdmi | 29
hybrid | 1
na | 1
ndi | 2
optical | 2
RGBHV | 1
rtsp | 3
sdi | 20
sdi_din | 7
sw | 1
Thunderbolt | 1
unk | 5
usb | 6
usbc | 1
vga | 1
viscaip | 3
x | 1
xlr_trs | 2
(blank) | 21
Grand Total | 276